## Tabelle1
# This is the template file for creating symbols with tragesym
# every line starting with '#' is a comment line.
# save it as text file with tab separated cells and start tragesym

[options]
# wordswap swaps labels if the pin is on the right side an looks like this:
# "PB1 (CLK)". That's useful for micro controller port labels
# rotate_labels rotates the pintext of top and bottom pins
# this is useful for large symbols like FPGAs with more than 100 pins
# sort_labels will sort the pins by it's labels
# useful for address ports, busses, ...
wordswap	yes
rotate_labels	no
sort_labels	yes
generate_pinseq	yes
sym_width	1400
pinwidthvertical	400
pinwidthhorizontal	400

[geda_attr]
# name will be printed in the top of the symbol
# if you have a device with slots, you'll have to use slot= and slotdef=
# use comment= if there are special information you want to add
version	20160215 1
name	WDC 65C02
device	WDC 65C02
refdes	U?
footprint	DIP40
description
documentation
author	Chris Cureau
numslots	0
dist-license	GPL
use-license	GPL
#slot	1
#slotdef	1:
#slotdef	2:
#slotdef	3:
#slotdef	4:
#comment
#comment
#comment

[pins]
# tabseparated list of pin descriptions
#
# pinnr is the physical number of the pin
# seq is the pinseq= attribute, leave it blank if it doesn't matter
# type can be (in, out, io, oc, oe, pas, tp, tri, clk, pwr)
# style can be (line,dot,clk,dotclk,none). none if only want to add a net
# posit. can be (l,r,t,b) or empty for nets
# net specifies the name of the net. Vcc or GND for example.
# label represents the pinlabel.
#	negation lines can be added with "\_" example: \_enable\_
#	if you want to write a "\" use "\\" as escape sequence
#
#pinnr	seq	type	style	posit.	net	label
1	15	out	line	r		VBP
2	16	in	line	r		RDY
3	17	out	line	r		PHI1 OUT
4	18	in	line	r		\_IRQ\_
5	17	io	line	l		\_ML\_
6	18	in	line	l		\_NMI\_
7	19	out	line	l		SYNC
8		pwr	none		Vcc
9	1	io	line	l		A0
10	2	io	line	l		A1
11	3	io	line	l		A2
12	4	io	line	l		A3
13	5	io	line	l		A4
14	6	io	line	l		A5
15	7	io	line	l		A6
16	8	io	line	l		A7
17	9	io	line	l		A8
18	10	io	line	l		A9
19	11	io	line	l		A10
20	12	io	line	l		A11
21		pwr	none		GND
22	13	io	line	l		A12
23	14	io	line	l		A13
24	15	io	line	l		A14
25	16	io	line	l		A15
26	8	io	line	r		D7
27	7	io	line	r		D6
28	6	io	line	r		D5
29	5	io	line	r		D4
30	4	io	line	r		D3
31	3	io	line	r		D2
32	2	io	line	r		D1
33	1	io	line	r		D0
34	9	io	line	r		R/\_W\_
35
36	10	in	line	r		BE
37	11	in	line	r		PHI2 IN
38	12	in	line	r		\_SO\_
39	13	out	line	r		PHI2 OUT
40	14	in	line	r		\_RES\_