## Tabelle1
# This is the template file for creating symbols with tragesym
# every line starting with '#' is a comment line.
# save it as text file with tab separated cells and start tragesym

[options]
# wordswap swaps labels if the pin is on the right side an looks like this:
# "PB1 (CLK)". That's useful for micro controller port labels
# rotate_labels rotates the pintext of top and bottom pins
# this is useful for large symbols like FPGAs with more than 100 pins
# sort_labels will sort the pins by it's labels
# useful for address ports, busses, ...
wordswap	yes
rotate_labels	no
sort_labels	yes
generate_pinseq	yes
sym_width	1400
pinwidthvertical	400
pinwidthhorizontal	400

[geda_attr]
# name will be printed in the top of the symbol
# if you have a device with slots, you'll have to use slot= and slotdef=
# use comment= if there are special information you want to add
version	20160216 1
name	WDC 65c22
device	WDC 65c22
refdes	U?
footprint	PDIP-40
description
documentation
author	Chris Cureau
numslots	0
dist-license	GPL
use-license	GPL
#slot	1
#slotdef	1:
#slotdef	2:
#slotdef	3:
#slotdef	4:
#comment
#comment
#comment

[pins]
# tabseparated list of pin descriptions
#
# pinnr is the physical number of the pin
# seq is the pinseq= attribute, leave it blank if it doesn't matter
# type can be (in, out, io, oc, oe, pas, tp, tri, clk, pwr)
# style can be (line,dot,clk,dotclk,none). none if only want to add a net
# posit. can be (l,r,t,b) or empty for nets
# net specifies the name of the net. Vcc or GND for example.
# label represents the pinlabel.
#	negation lines can be added with "\_" example: \_enable\_
#	if you want to write a "\" use "\\" as escape sequence
#
#pinnr	seq	type	style	posit.	net	label
1		pwr			GND
2	1	io	line	r		PA0
3	2	io	line	r		PA1
4	3	io	line	r		PA2
5	4	io	line	r		PA3
6	5	io	line	r		PA4
7	6	io	line	r		PA5
8	7	io	line	r		PA5
9	8	io	line	r		PA7
10	11	io	line	r		PB0
11	12	io	line	r		PB1
12	13	io	line	r		PB2
13	14	io	line	r		PB3
14	15	io	line	r		PB4
15	16	io	line	r		PB5
16	17	io	line	r		PB6
17	18	io	line	r		PB7
18	19	io	line	r		CB1
19	20	io	line	r		CB2
20		pwr			Vpp
21	15	out	line	l		/_IRQ/_
22	16	in	line	l		R/\_W\_
23	17	in	line	l		/_CS2/_
24	14	in	line	l		CS1
25	13	in	line	l		PHI2 IN
26	12	io	line	l		D7
27	11	io	line	l		D6
28	10	io	line	l		D5
29	9	io	line	l		D4
30	8	io	line	l		D3
31	7	io	line	l		D2
32	6	io	line	l		D1
33	5	io	line	l		D0
34	18	in	line	l		/_RES/_
35	4	io	line	l		RS3
36	3	io	line	l		RS2
37	2	io	line	l		RS1
38	1	io	line	l		RS0
39	9	io	line	r		CA2
40	10	io	line	r		CA1